## 苹果13安装步骤
苹果13-健康度显示电池安装步骤 iPhone 13-Battery's Health Display Installation Steps
步骤序号 | 步骤名称 | 图片示例1 | 图片示例2 | 图片示例3 | 图片示例4 | 图片示例5 | 注意事项
第1步 | 拆原配板 | [5 empty] | 1.如果查询到手机电池显示为“未知部件”则不能更换CK电池，更换后仍为“未知部件” 2、剪原配板时不要剪坏板，并要避免烧板 3.电池不要在没接原配板的情况下先装机
First Step | Remove the first-hand original PCB board | 1. 1 Open the phone settings and check the battery health. The displayed value is 0-100%, which proves that it is the original battery and the CK battery can be replaced. | 1.2 Turn off the phone first, and then follow the disassembly steps to remove the battery. | 1.3 First disassemble the battery head, then use ceramic scissors to cut one side first, then turn it around and then cut the other side. | 1.4 Hold the nickel piece with your fingers and push it back and forth to break it neatly. |  | 1. If the mobile phone battery is found to be "unknown part", the CK battery cannot be replaced. Otherwise it will still be "unknown part" after replacement. 2. When cutting the original board, do not cut the board and avoid burning the board. 3. Do not install the battery without connecting the original board.
第2步 | 安装原板 | [5 empty] | 1、注意排线折的方向，折的过程不要太过用力，以免折断排线 2、接口要保证扣紧，胶纸要包紧
Second Step | Install the first-hand original PCB board | 2.1 Intall the double-sided tape on the PCB board | 2.2.1. Align the flex to the right first, and bend it 90 degrees to be flat with the side of the battery cell. 2.2.2. Fold the flex back and forth on the left side to connect the interface to the CK battery interface. 2.2.3. Finally, flip the PCB up 90 degrees to be flush with the bottom of the battery cell. | 2.3 Tear off the double-sided adhesive tape and stick the PCB board to the bottom of the battery cell. | 2.4 Attach the head sticker and wrap the PCB board tightly. | 2.5 Attach the battery adhesive to the back of the battery, leaving the red bottom film intact and do not remove it. | 1. Pay attention to the direction of folding the flex. Do not use too much force during the folding process to avoid breaking the flex. 2. The interface must be fastened and the tape must be tightly wrapped.
第3步 | 首次开机 | [5 empty] | 1、首次开机，电量一定是100%的，显示为其它电量都是不正常的。这种情况就要使用充电线充电开机的方式操作一遍，如果一遍不行，就要尝试多遍，直至电量为100。（电量显示100会下跌很快） 2、如多次不行，需要扣下电池，再重扣原配板，再安装，再开机。直至电量为100。
Third Step | First Start | 3.1 Buckle the battery connector. | 3.2 Turn on the phone and check that the battery power is 100. | 3.3 Check the battery health, it shows "Unknown Part" or "-". | 3.4 Turn off the phone. |  | 1. When you turn on the phone for the first time, the battery power must be 100%. Any other battery power displayed is abnormal. In this case, you need to use the charging cable to charge and turn on the phone. If it doesn't work, you have to try multiple times until the battery reaches 100%. (The battery power shows 100% and will drop quickly) 2. If it fails several times, you need to disconnect the battery, then re-connect the original board, install it again, and then turn on the phone. Until the battery reaches 100%.
第4步 | 二次开机 | [5 empty] | 如果开机后电量仍为100，说明电池还没有匹配成功，这时候也是读不到健康度的，因此要再次关机，然后再使用充电线充电开机的方式操作多遍直至健康度为100。
Forth Step | Second Start | 4.1 Turn on the phone or plug in the charging cable to turn it on | 4.2 Check the battery’s health is 100% |  |  |  | If the battery's power is still 100% after turning on the phone, it means that the battery has not been successfully matched, and the battery's health cannot be read at this time. Therefore, you need to turn off the phone again, and then use the charging cable to charge and turn on the phone several times until the battery's becomes 100%.
第5步 | 完成装机
Fifth Step | Installation completed | 5.1 Put the cover plate. | 5.2 Peel off the adhesive backing film of the battery, place the battery into the battery compartment, and press it flat with your hands to secure the battery in the battery compartment. | 5.3 Cover the phone screen. | 5.4 Install the bottom screws
制作：深圳市汇达发科技有限公司 日期：2024年2月1日