## 苹果11安装步骤 240117
苹果11-健康度显示电池安装步骤 iPhone 11-Battery's Health Display Installation Steps
Step | Step name | 图片示例1 | 图片示例2 | 图片示例3 | 图片示例4 | 图片示例5 | 注意事项 Warning
第1步 First Step | 拆原配板 Remove the original PCB board | 确定电池为原配电池 |  |  |  | 1.如果查询到手机电池显示为“未知部件”则不能更换CK电池，更换后仍为“未知部件” 2、剪原配板时不要剪坏板，并要避免烧板 3.电池不要在没接原配板的情况下先装机 | 1. If the mobile phone battery is found to be "unknown part", the CK battery cannot be replaced. Otherwise it will still be "unknown part" after replacement. 2. When cutting the original board, do not cut the board and avoid burning the board. 3. Do not install the battery without connecting the original board.
第2步 Second Step | 排线整型 Flex shaping | [5 empty] | 注意排线折的方向，折的过程不要太过用力，以免折断排线 Pay attention to the direction in which the flex is folded, and do not use too much force during the folding process to avoid breaking the flex.
第3步 Third Step | 安装原板 Install the original PCB board |  |  |  |  | 贴背胶 | 接口要保证扣紧，胶纸要包紧 The interface must be fastened and the tape must be tightly wrapped.
第4步 Forth Step | 首次开机 First Start |  |  |  |  | 1、首次开机，电量一定是100%的，显示为其它电量都是不正常的。这种情况就要使用充电线充电开机的方式操作一遍，如果一遍不行，就要尝试多遍，直至电量为100。（电量显示100会下跌很快） 2、如多次不行，需要扣下电池，再重扣原配板，再安装，再开机。直至电量为100。 | 1. When you turn on the phone for the first time, the battery power must be 100%. Any other battery power displayed is abnormal. In this case, you need to use the charging cable to charge and turn on the phone. If it doesn't work, you have to try multiple times until the battery reaches 100%. (The battery power shows 100% and will drop quickly) 2. If it fails several times, you need to disconnect the battery, then re-connect the original board, install it again, and then turn on the phone. Until the battery reaches 100%.
第5步 Fifth Step | 二次开机 Second Start |  |  |  |  | 如果开机后电量仍为100，说明电池还没有匹配成功，这时候也是读不到健康度的，因此要再次关机，然后再使用充电线充电开机的方式操作多遍直至健康度为100。 | If the battery's power is still 100% after turning on the phone, it means that the battery has not been successfully matched, and the battery's health cannot be read at this time. Therefore, you need to turn off the phone again, and then use the charging cable to charge and turn on the phone several times until the battery's becomes 100%.
第6步 Sixth Step | 装机完成 Installation completed |  |  |  | 盖手机屏
制作：深圳市汇达发科技有限公司 日期：2024年01年18日
1. 1 Open the phone settings and
check the battery health.
The displayed value is 0-100%,
which proves that it is the original battery
and the CK battery can be replaced.
1.2 Turn off the phone first,
and then follow the
disassembly steps to
remove the battery.
1.3 First disassemble the
battery head, then use
ceramic scissors to
cut one side first, then
turn it around and
then cut the other side.
1.4 Hold the nickel piece with
your fingers and push it back
and forth to break it neatly.
2.1 Straighten the original
bend of the interface cable.
2.2 Fold the interface cable
90 degrees in the opposite
direction.
3.3 Flatten the cable
again.
3.4 Apply double-sided
tape.
3.5 Bend it to 90 degrees
along the corner.
3.1Tear off the double-sided
tape backing paper
3.2.1 Fasten the connector.
3.2.2 Arrange the cables in parallel lines.
3.2.3 The PCB board
is glued to the side
of the battery.
3.3. Stick small tape
3.4 Stick long tape
3.5 Attach the adhesive tape to the
back of the battery, keeping the
red film intact.
4.1 Buckle the battery
connector.
4.2.1 Press the side power button
to turn on the phone.
4.2.2 Check the power must be
displayed as 100%.
4.3. Check the battery health, it shows
"Unknown Part" or "-".
4.4.Press the power button and
volume-key at the same time
to turn off the phone.
5.1 Press the power button
to restart the phone.
6.2.2 Check the battery’s health is 100%
6.2.1 The battery power is generally around 50%.
6.1 Open the cover.
6.2 First tear off the red adhesive film,
then put the battery into the battery
compartment and press it firmly
with a little force.
6.3 Cover the phone screen.
6.4 Install the bottom screws.